## Data
Source | Destination |  |  |  |  | Source | Destination
| Hickam | Cheyenne | Qatar | Langley | Ramstein |  | Hickam | Cheyenne | Qatar | Langley | Ramstein
Hickam | 0 | 200 | 2500 | 1000 | 250 | Hickam | 0% | 2.062% | 25.77% | 10.31% | 2.577%
Cheyenne | 250 | 0 | 500 | 250 | 50 | Cheyenne | 2.577% | 0% | 5.155% | 2.577% | 0.5155%
Qatar | 250 | 500 | 0 | 500 | 250 | Qatar | 2.577% | 5.155% | 0% | 5.155% | 2.577%
Langley | 250 | 500 | 500 | 0 | 250 | Langley | 2.577% | 5.155% | 5.155% | 0% | 2.577%
Ramstein | 250 | 200 | 250 | 1000 | 0 | Ramstein | 2.577% | 2.062% | 2.577% | 10.31% | 0%
Mean packet rate (pkts/sec) | [5 empty] | Percentage of total traffic
Source | Destination |  |  |  |  | Packet Size: | 20000 | bits
| Hickam | Cheyenne | Qatar | Langley | Ramstein | Total packet rate: | 9700 | pkts/sec
Hickam | 0 | 5400 | 14000 | 7900 | 12000
Cheyenne | 5400 | 0 | 12500 | 2500 | 8200 | Observations:
Qatar | 14000 | 12500 | 0 | 11200 | 4600 | 45% of traffic is on:
Langley | 7900 | 2500 | 11200 | 0 | 6600 | Hickam --> Qatar
Ramstein | 12000 | 8200 | 4600 | 6600 | 0 | Hickam --> Langley
Ground Distance (km) | [5 empty] | Ramstein --> Langley
Link Type | Data Rate (Mbps) | Installation Cost | Monthly Cost
Intelligent (4 xcvr) Geo satellite | 20 | $60M | $8K per earth station (Max 4) | up/down/cross
"Bent-pipe" Geo satellite | 20 | $40M | $8K per earth station (Max 4) | up/down
Leased "bent-pipe" Geo satellite | 5 | none | $500K per link | up/down
STS-3 | 15.52 | $4K per km | $5K per link
Leased STS-3 | 15.52 | none | $700K per link
T-3 | 4.4736 | $2K per km | $5K per link
Leased T-3 | 4.4736 | none | $500K per link
Link types and cost

## Links
Base: | Designator: | Link | Hops | Source | Destination | In-Use:
Hickam | A |  |  | A | B | 0
Cheyenne | B |  |  | A | C | 0
Qatar | C |  |  | A | D | 0
Langley | D |  |  | A | E | 0
Ramstein | E |  |  | B | A | 0
|  |  |  | B | C | 0
|  |  |  | B | D | 0
|  |  |  | B | E | 0
|  |  |  | C | A | 0
|  |  |  | C | B | 0
|  |  |  | C | D | 0
|  |  |  | C | E | 0
|  |  |  | D | A | 0
|  |  |  | D | B | 0
|  |  |  | D | C | 0
|  |  |  | D | E | 0
|  |  |  | E | A | 0
|  |  |  | E | B | 0
|  |  |  | E | C | 0
|  |  |  | E | D | 0
|  | Total | 0
Capacity
Num_Sys
Avg. Delay
Utilization