## Optimal
Network Generation Table
Base: | Designator: | [7 empty] | Source | Destination | intel. Sat | bent-pipe | leased bp sat. | STS-3 | Leased STS-3 | T3 | Leased T3 | Lambda | Mu | Num_Sys | Dprop_gnd | Dprop_sat | Intel Sat | Percent Ground | Average Delay | Utilization | Equal | Percent
Hickam | A | [7 empty] | A | C | 0 | 0 | 0 | 3 | 0 | 1 | 0 | 2500 | 2551.68 | 48.3746 | 0.046667 | 0.26 | 100 | 1 | 0.066017 | 0.97975 | 0 | 0.25773
Cheyenne | B | [7 empty] | A | D | 2 | 0 | 0 | 0 | 0 | 0 | 0 | 1000 | 2000 | 1 | 0.026333 | 0.257 | 100 | 0 | 0.259 | 0.5 | 0 | 0.10309
Qatar | C | [7 empty] | A | E | 0 | 0 | 0 | 0 | 1 | 0 | 0 | 250 | 776 | 0.47529 | 0.04 | 0.284 | 21 | 1 | 0.041901 | 0.32216 | 0 | 0.025773
Langley | D | [7 empty] | B | A | 0 | 0 | 0 | 1 | 0 | 0 | 0 | 250 | 776 | 0.47529 | 0.018 | 0.2555 | 100 | 1 | 0.019901 | 0.32216 | 0 | 0.025773
Ramstein | E | [7 empty] | B | C | 0 | 0 | 0 | 0 | 1 | 0 | 0 | 500 | 776 | 1.8116 | 0.041667 | 0.2535 | 100 | 1 | 0.04529 | 0.64433 | 0 | 0.051546
[9 empty] | C | D | 0 | 0 | 0 | 1 | 0 | 0 | 0 | 500 | 776 | 1.8116 | 0.037333 | 0.255 | 100 | 1 | 0.040957 | 0.64433 | 0 | 0.051546
Link Type | Data Rate (Mbps) | Installation Cost | Monthly Cost | [5 empty] | C | E | 0 | 0 | 0 | 0 | 0 | 2 | 0 | 250 | 447.36 | 1.2667 | 0.015333 | 0.253 | 21 | 1 | 0.0204 | 0.55883 | 0 | 0.025773
Intelligent (4 xcvr) Geo satellite | 20 | $60M | $8K per earth station (Max 4) | [5 empty] | D | B | 0 | 0 | 0 | 1 | 0 | 0 | 0 | 500 | 776 | 1.8116 | 0.0083333 | 0.2505 | 100 | 1 | 0.011957 | 0.64433 | 0 | 0.051546 | Link Type | Data Rate (Mbps)
"Bent-pipe" Geo satellite | 20 | $40M | $8K per earth station (Max 4) | [5 empty] | E | B | 0 | 0 | 0 | 0 | 0 | 0 | 1 | 200 | 223.68 | 8.4459 | 0.027333 | 0 | - | 1 | 0.069563 | 0.89413 | 0 | 0.020619 | Intelligent (4 xcvr) Geo satellite | 20
Leased "bent-pipe" Geo satellite | 5 | none | $500K per link | [5 empty] | E | D | 2 | 0 | 0 | 0 | 0 | 0 | 0 | 1000 | 2000 | 1 | 0.022 | 0.2605 | 21 | 0 | 0.2625 | 0.5 | 0 | 0.10309 | "Bent-pipe" Geo satellite | 20
STS-3 | 15.52 | $4K per km | $5K per link | [6 empty] | Total | [7 empty] | 6950 | 11102.72 | [8 empty] | 0.71649 | Leased "bent-pipe" Geo satellite | 5
Leased STS-3 | 15.52 | none | $700K per link | [6 empty] | Total Connections: | 4 | 0 | 0 | 6 | 2 | 3 | 1 | [11 empty] | STS-3 | 15.52
T-3 | 4.4736 | $2K per km | $5K per link | [25 empty] | Leased STS-3 | 15.52
Leased T-3 | 4.4736 | none | $500K per link | [21 empty] | Expected Delay (s): | 0.1009 |  |  | T-3 | 4.4736
[9 empty] | Source | Destination | Lambda | Mu | Num_Sys | Dprop_ground | Dprop_sat | Percent Ground | Avg Delay | Utilization | Percent | [5 empty] | Expected Delay (ms): | 100.8955 |  |  | Leased T-3 | 4.4736
[9 empty] | C | A | 250 | 2551.68 | 0.10862 | 0.046667 | 0.26 | 1 | 0.047101 | 0.097975 | 0.025773
Source | Destination (km) | [7 empty] | D | A | 250 | 2000 | 0.14286 | 0.026333 | 0.257 | 0 | 0.25814 | 0.125 | 0.025773
| Hickam | Cheyenne | Qatar | Langley | Ramstein |  |  |  | E | A | 250 | 776 | 0.47529 | 0.04 | 0.284 | 1 | 0.041901 | 0.32216 | 0.025773
Hickam | 0 | 5400 | 14000 | 7900 | 12000 |  |  |  | A | B | 200 | 776 | 0.34722 | 0.018 | 0.2555 | 1 | 0.019736 | 0.25773 | 0.020619 | [5 empty] | Cost Function Parameters:
Cheyenne | 5400 | 0 | 12500 | 2500 | 8200 |  |  |  | C | B | 500 | 776 | 1.8116 | 0.041667 | 0.2535 | 1 | 0.04529 | 0.64433 | 0.051546 | [5 empty] | 10 Year Cost/$6M: | 150.7867
Qatar | 14000 | 12500 | 0 | 11200 | 4600 |  |  |  | D | C | 500 | 776 | 1.8116 | 0.037333 | 0.255 | 1 | 0.040957 | 0.64433 | 0.051546 | [5 empty] | K-Connectedness: | 0
Langley | 7900 | 2500 | 11200 | 0 | 6600 |  |  |  | E | C | 250 | 447.36 | 1.2667 | 0.015333 | 0.253 | 1 | 0.0204 | 0.55883 | 0.025773 | [5 empty] | Weighted Delay: | 10.0896
Ramstein | 12000 | 8200 | 4600 | 6600 | 0 |  |  |  | B | D | 250 | 776 | 0.47529 | 0.0083333 | 0.2505 | 1 | 0.010234 | 0.32216 | 0.025773 | [5 empty] | Score: | 160.8762
[9 empty] | B | E | 50 | 223.68 | 0.28789 | 0.027333 | 0 | 1 | 0.033091 | 0.22353 | 0.0051546
[9 empty] | D | E | 250 | 2000 | 0.14286 | 0.022 | 0.2605 | 0 | 0.26164 | 0.125 | 0.025773
Source | Destination (pkts/s) | [8 empty] | Total | 2750 | 11102.72 | [6 empty] | 0.28351
| Hickam | Cheyenne | Qatar | Langley | Ramstein
Hickam | 0 | 200 | 2500 | 1000 | 250
Cheyenne | 250 | 0 | 500 | 250 | 50 |  |  |  |  | Costs:
Qatar | 250 | 500 | 0 | 500 | 250 |  |  |  |  | Sat Install | 0 | Monthly Cost: | 1977000
Langley | 250 | 500 | 500 | 0 | 250 |  |  |  |  | Sat Monthly: | 24000
Ramstein | 250 | 200 | 250 | 1000 | 0 | [6 empty] | Server Cost: | 320000
Base | Latitude (DMS) | Longitude (DMS) | Latitude (dec degrees) | Longitude (dec degrees) | Distance to IntelSat @ 100 (km) | RTT (s) | Distance to IntelSat @ 21 (km) | RTT (s) |  | Trenching Cost | Used/Owned: | Trench Cost | Owned Link Install: | Leased Monthly Cost: | 1900000
Hickam | 21° 20' N | 157° 55' W | 21.33 | 157.92 | 39400 | 0.262 | 46738 | 0.312 |  | A<->C | 1 | 140000000 | 196000000 | Owned Monthly Cost: | 45000
Cheyenne | 38° 49' N | 104° 43' W | 38.82 | 104.72 | 37428 | 0.249 | - | - |  | A<->D | 0 | 0 | 0 | Server Cost: | 640000 | <-- bidirectional links
Qatar | 25° 18' N | 51° 31' E | 25.3 | 51.52 | 38680 | 0.258 | 37411 | 0.25 |  | A<->E | 0 | 0 | 0
Langley | 36° 54' N | 76° 12' W | 36.9 | 76.2 | 37748 | 0.252 | 39661 | 0.265 |  | B<->A | 1 | 54000000 | 21600000
Ramstein | 49° 34' N | 8° 28' E | 49.57 | 8.47 | - | - | 38444 | 0.256 |  | B<->C | 0 | 0 | 0
[10 empty] | C<->D | 1 | 112000000 | 44800000
[10 empty] | C<->E | 1 | 46000000 | 18400000
[10 empty] | D<->B | 1 | 25000000 | 10000000
[10 empty] | E<->B | 0 | 0 | 0
[10 empty] | E<->D | 0 | 0 | 0
[13 empty] | Total Cost: | 904720000
[10 empty] | Install Cost: | 667800000

## 3-Connected
Base: | Designator: | [6 empty] | Source | Destination | intel. Sat | bent-pipe | leased bp sat. | STS-3 | Leased STS-3 | T3 | Leased T3 | Lambda | Mu | Num_Sys | Dprop_gnd | Dprop_sat | Intel Sat | Percent Ground | Average Delay | Utilization | Equal | Percent | Source | Destination
Hickam | A | [6 empty] | A | C | 0 | 0 | 0 | 3 | 0 | 1 | 0 | 2500 | 2551.68 | 48.3746 | 0.046667 | 0.26 | 100 | 1 | 0.066017 | 0.97975 | 0 | 0.22831 |  | Hickam | Cheyenne | Qatar | Langley | Ramstein
Cheyenne | B | [6 empty] | A | D | 2 | 0 | 0 | 0 | 0 | 0 | 0 | 1000 | 2000 | 1 | 0.026333 | 0.257 | 100 | 0 | 0.258 | 0.5 | 0 | 0.091324 | Hickam | 0 | 200 | 2500 | 1000 | 250
Qatar | C | [6 empty] | A | E | 0 | 0 | 0 | 0 | 1 | 0 | 0 | 250 | 776 | 0.47529 | 0.04 | 0.284 | 21 | 1 | 0.041901 | 0.32216 | 0 | 0.022831 | Cheyenne | 250 | 0 | 500 | 250 | 50
Langley | D | [6 empty] | B | A | 0 | 0 | 0 | 1 | 0 | 0 | 0 | 250 | 776 | 0.47529 | 0.018 | 0.2555 | 100 | 1 | 0.019901 | 0.32216 | 0 | 0.022831 | Qatar | 250 | 500 | 0 | 500 | 250
Ramstein | E | [6 empty] | B | C | 0 | 0 | 0 | 0 | 2 | 0 | 0 | 1000 | 1552 | 1.8116 | 0.041667 | 0.2535 | 100 | 1 | 0.043478 | 0.64433 | 0 | 0.091324 | Langley | 250 | 500 | 500 | 0 | 250
[8 empty] | C | D | 0 | 0 | 0 | 0 | 0 | 0 | 0 | 0 | 0 | 0 | 0 | 0.255 | 100 | 0 | 0 | 0 | 0 | 0 | Ramstein | 250 | 200 | 250 | 1000 | 0
Link Type | Data Rate (Mbps) | Installation Cost | Monthly Cost |  |  |  |  | C | E | 0 | 0 | 0 | 1 | 0 | 0 | 0 | 250 | 776 | 0.47529 | 0.015333 | 0.253 | 21 | 1 | 0.017234 | 0.32216 | 0 | 0.022831
Intelligent (4 xcvr) Geo satellite | 20 | $60M | $8K per earth station (Max 4) |  |  |  |  | D | B | 0 | 0 | 0 | 2 | 0 | 0 | 0 | 1200 | 1552 | 3.4091 | 0.0083333 | 0.2505 | 100 | 1 | 0.011174 | 0.7732 | 0 | 0.10959 | Link Type | Data Rate (Mbps)
"Bent-pipe" Geo satellite | 20 | $40M | $8K per earth station (Max 4) |  |  |  |  | E | B | 0 | 0 | 0 | 0 | 0 | 0 | 0 | 0 | 0 | 0 | 0 | 0 | - | 0 | 0 | 0 | 1 | 0 | Intelligent (4 xcvr) Geo satellite | 20
Leased "bent-pipe" Geo satellite | 5 | none | $500K per link |  |  |  |  | E | D | 2 | 0 | 0 | 0 | 0 | 0 | 0 | 1200 | 2000 | 1.5 | 0.022 | 0.2605 | 21 | 0 | 0.26175 | 0.6 | 0 | 0.10959 | "Bent-pipe" Geo satellite | 20
STS-3 | 15.52 | $4K per km | $5K per link | [13 empty] | 7650 | 11983.68 | 1.7652 |  |  |  |  | 0.00023075 | 0.63837 | 0 |  | Leased "bent-pipe" Geo satellite | 5
Leased STS-3 | 15.52 | none | $700K per link | [5 empty] | Total Connections: | 4 | 0 | 0 | 7 | 3 | 1 | 0 | [11 empty] | STS-3 | 15.52
T-3 | 4.4736 | $2K per km | $5K per link | [24 empty] | Leased STS-3 | 15.52
Leased T-3 | 4.4736 | none | $500K per link |  |  |  |  | Costs: | [15 empty] | Expected Delay (s): | 0.10366 |  |  | T-3 | 4.4736
[8 empty] | Sat Install | 0 | Monthly Cost: | 2172000 | [12 empty] | Expected Delay (ms): | 103.6564 |  |  | Leased T-3 | 4.4736
[8 empty] | Sat Monthly: | 24000
Source | Destination | [8 empty] | Server Cost: | 300000
| Hickam | Cheyenne | Qatar | Langley | Ramstein
Hickam | 0 | 5400 | 14000 | 7900 | 12000 | [18 empty] | Cost Function Parameters: |  |  | Ref
Cheyenne | 5400 | 0 | 12500 | 2500 | 8200 | [18 empty] | 10 Year Cost/$6M: | 130.2133 |  | 197.5933
Qatar | 14000 | 12500 | 0 | 11200 | 4600 | [18 empty] | K-Connectedness: | 20 |  | 0
Langley | 7900 | 2500 | 11200 | 0 | 6600 | [18 empty] | Weighted Delay: | 10.3656 |  | 26.9928
Ramstein | 12000 | 8200 | 4600 | 6600 | 0 |  |  | Trenching Cost | Used/Owned: |  | Owned Link Cost: | Leased Monthly Cost: | 2100000 | [10 empty] | Score: | 160.579 |  | 224.5862
[8 empty] | A<->C | 1 | 140000000 | 196000000 | Owned Monthly Cost: | 40000
[8 empty] | A<->D | 0 | 0 | 0 | Server Cost: | 600000 | <-- bidirectional links
[8 empty] | A<->E | 0 | 0 | 0
Hickam | 21° 20' N | 157° 55' W | 21.33 | 157.92 |  |  |  | B<->A | 1 | 54000000 | 21600000
Cheyenne | 38° 49' N | 104° 43' W | 38.82 | 104.72 |  |  |  | B<->C | 0 | 0 | 0
Qatar | 25° 18' N | 51° 31' E | 25.3 | 51.52 |  |  |  | C<->D | 0 | 0 | 0
Langley | 36° 54' N | 76° 12' W | 36.9 | 76.2 |  |  |  | C<->E | 1 | 46000000 | 18400000
Ramstein | 49° 34' N | 8° 28' E | 49.57 | 8.47 |  |  |  | D<->B | 1 | 25000000 | 20000000
[8 empty] | E<->B | 0 | 0 | 0
Base: | Designator: |  |  | Distance to IntelSat @ 100 (km) | RTT (s) | Distance to IntelSat @ 21 | RTT | E<->D | 0 | 0 | 0
Hickam | A | 21.33 | 157.92 | 39400 | 0.262 | 46738 | 0.312 |  |  |  | Total Cost: | 781280000
Cheyenne | B | 38.82 | 104.72 | 37428 | 0.249 | - | -
Qatar | C | 25.3 | 51.52 | 38680 | 0.258 | 37411 | 0.25 | Install Cost: | 521000000
Langley | D | 36.9 | 76.2 | 37748 | 0.252 | 39661 | 0.265
Ramstein | E | 49.57 | 8.47 | - | - | 38444 | 0.256
[8 empty] | Source | Destination | Lambda | Mu | Num_Sys | Dprop_ground | Dprop_sat | Percent Ground | Avg Delay | Utilization | Percent
[8 empty] | A | C | 250 | 2551.68 | 0.10862 | 0.046667 | 0.26 | 1 | 0.047101 | 0.097975 | 0.03268
[8 empty] | A | D | 250 | 2000 | 0.14286 | 0.026333 | 0.257 | 0 | 0.25757 | 0.125 | 0.03268
[8 empty] | A | E | 250 | 776 | 0.47529 | 0.04 | 0.284 | 1 | 0.041901 | 0.32216 | 0.03268
[8 empty] | B | A | 200 | 776 | 0.34722 | 0.018 | 0.2555 | 1 | 0.019736 | 0.25773 | 0.026144
[8 empty] | B | C | 1000 | 1552 | 1.8116 | 0.041667 | 0.2535 | 1 | 0.043478 | 0.64433 | 0.13072
[8 empty] | C | D | 0 | 0 | 0 | 0 | 0 | 0 | 0 | 0 | 0
[8 empty] | C | E | 250 | 776 | 0.47529 | 0.015333 | 0.253 | 1 | 0.017234 | 0.32216 | 0.03268
[8 empty] | D | B | 800 | 1552 | 1.0638 | 0.0083333 | 0.2505 | 1 | 0.0096631 | 0.51546 | 0.10458
[8 empty] | E | B | 0 | 0 | 0 | 0 | 0 | 0 | 0 | 0 | 0
[8 empty] | E | D | 300 | 2000 | 0.17647 | 0.022 | 0.2605 | 0 | 0.26109 | 0.15 | 0.039216
[10 empty] | 3300 | 11983.68 | 0.38002 | 0 | 0 | 0 | 0.00011516 | 0.27537 | 0.43137

## Data
Source | Destination |  |  |  |  | Source | Destination | [5 empty] | Observations:
| Hickam | Cheyenne | Qatar | Langley | Ramstein |  | Hickam | Cheyenne | Qatar | Langley | Ramstein |  | 45% of traffic is on:
Hickam | 0 | 200 | 2500 | 1000 | 250 | Hickam | 0% | 2.062% | 25.77% | 10.31% | 2.577% | 40.72% | Hickam --> Qatar
Cheyenne | 250 | 0 | 500 | 250 | 50 | Cheyenne | 2.577% | 0% | 5.155% | 2.577% | 0.5155% | 10.82% | Hickam --> Langley
Qatar | 250 | 500 | 0 | 500 | 250 | Qatar | 2.577% | 5.155% | 0% | 5.155% | 2.577% | 15.46% | Ramstein --> Langley
Langley | 250 | 500 | 500 | 0 | 250 | Langley | 2.577% | 5.155% | 5.155% | 0% | 2.577% | 15.46%
Ramstein | 250 | 200 | 250 | 1000 | 0 | Ramstein | 2.577% | 2.062% | 2.577% | 10.31% | 0% | 17.53%
Mean packet rate (pkts/sec) | [5 empty] | Percentage of total traffic
[7 empty] | 10.31% | 14.43% | 38.66% | 28.35% | 8.247%
Source | Destination
| Hickam | Cheyenne | Qatar | Langley | Ramstein
Hickam | 0 | 5400 | 14000 | 7900 | 12000 | Source | Destination
Cheyenne | 5400 | 0 | 12500 | 2500 | 8200 |  | Hickam | Cheyenne | Qatar | Langley | Ramstein
Qatar | 14000 | 12500 | 0 | 11200 | 4600 | Hickam | 0 | 4 | 50 | 20 | 5
Langley | 7900 | 2500 | 11200 | 0 | 6600 | Cheyenne | 5 | 0 | 10 | 5 | 1
Ramstein | 12000 | 8200 | 4600 | 6600 | 0 | Qatar | 5 | 10 | 0 | 10 | 5
Ground Distance (km) | [5 empty] | Langley | 5 | 10 | 10 | 0 | 5
[6 empty] | Ramstein | 5 | 4 | 5 | 20 | 0
Link Type | Data Rate (Mbps) | Installation Cost | Monthly Cost |  |  | Mean bandwidth requirement (Mbps)
Intelligent (4 xcvr) Geo satellite | 20 | $60M | $8K per earth station (Max 4) | up/down/cross
"Bent-pipe" Geo satellite | 20 | $40M | $8K per earth station (Max 4) | up/down |  | Packet Size: | 20000 | bits
Leased "bent-pipe" Geo satellite | 5 | none | $500K per link | up/down |  | Total packet rate: | 9700 | pkts/sec
STS-3 | 15.52 | $4K per km | $5K per link
Leased STS-3 | 15.52 | none | $700K per link
T-3 | 4.4736 | $2K per km | $5K per link
Leased T-3 | 4.4736 | none | $500K per link
Link types and cost

## Probabilities
Source | Destination
| Hickam | Cheyenne | Qatar | Langley | Ramstein
Hickam | 0% | 2.062% | 25.77% | 10.31% | 2.577% | 40.72%
Cheyenne | 2.577% | 0% | 5.155% | 2.577% | 0.5155% | 10.82% | 51.55%
Qatar | 2.577% | 5.155% | 0% | 5.155% | 2.577% | 15.46% | 67.01%
Langley | 2.577% | 5.155% | 5.155% | 0% | 2.577% | 15.46% | 82.47%
Ramstein | 2.577% | 2.062% | 2.577% | 10.31% | 0% | 17.53% | 100%
Conditional:
Source | Hickam | Cheyenne | Qatar | Langley | Ramstein | Total:
Hickam | 0% | 5.063% | 63.29% | 25.32% | 6.329% | 100%
Cheyenne | 23.81% | 0% | 47.62% | 23.81% | 4.762% | 100%
Qatar | 16.67% | 33.33% | 0% | 33.33% | 16.67% | 100%
Langley | 16.67% | 33.33% | 33.33% | 0% | 16.67% | 100%
Ramstein | 14.71% | 11.76% | 14.71% | 58.82% | 0% | 100%
HIC | 0% | 5.063% | 68.35% | 93.67% | 100%
Cheyenne | 23.81% | 23.81% | 71.43% | 95.24% | 100%
Qatar | 16.67% | 50% | 50% | 83.33% | 100%
Langley | 16.67% | 50% | 83.33% | 83.33% | 100%
Ramstein | 14.71% | 26.47% | 41.18% | 100% | 100%
Source | Destination | Mu | Service Time:
C | A | 2551.68 | 0.3919
D | A | 2000 | 0.5
E | A | 776 | 1.2887
A | B | 776 | 1.2887
C | B | 776 | 1.2887
D | C | 776 | 1.2887
E | C | 447.36 | 2.2353
B | D | 776 | 1.2887
B | E | 223.68 | 4.4707
D | E | 2000 | 0.5
Source | Destination
| Hickam | Cheyenne | Qatar | Langley | Ramstein
Hickam | 0 | 200 | 2500 | 1000 | 250
Cheyenne | 250 | 0 | 500 | 250 | 50
Qatar | 250 | 500 | 0 | 500 | 250
Langley | 250 | 500 | 500 | 0 | 250
Ramstein | 250 | 200 | 250 | 1000 | 0
| 1000 | 1400 | 3750 | 2750 | 800 | 9700
| 10.31% | 14.43% | 38.66% | 28.35% | 8.247%